## Verification Plan
Feature ID | Feature Name | Sub Feature | Spec Version | Requirement Location | Description | Verification Goal | Test Type | Coverage Method | UVM Components Involved | Pass/Fail Criteria | Sequences Coverage | Link to Register Coverage | Traceability | Test Case Coverage | Target Register and Justification | Link to Coverage | Testcase Range | Testcase Design | Testcase Steps | Testcase Inputs | Testcase Outputs | Constraints | Randomization Constraints and Rationale | Sequence Implementation Notes | Scoreboard and Checker | Link to Test Cases | Link to Ports | Link to PDF Coverage
F001 | Logical AND Operation |  | v1.0 | Section 3 | The AND gate performs a logical AND operation on two single-bit inputs A and B and produces a single-bit output Y = A & B. | Verify that the output Y is the logical AND of inputs A and B for all possible input combinations. | constrained random | functional covergroups coverpoints | Driver Monitor Scoreboard Agent Environment | The simulation passes if the output Y matches the truth table of the AND gate for all input stimuli. | Random sequence to cover all possible combinations of A and B inputs | Go to Register Coverage | {'test_name': 'and_gate_test', 'sequence_name': 'and_gate_seq', 'agent_name': 'and_gate_agent', 'covergroup_name': 'and_gate_cg'} | and_gate_001 and_gate_002 and_gate_003 and_gate_004 | N/A | TBD | {'min': 'A=0 B=0', 'mid': 'A=0 B=1', 'max': 'A=1 B=1'} | Generate all possible input combinations and check the output against the truth table. | 1. Generate input combinations (0 0) (0 1) (1 0) (1 1). 2. Drive the inputs to the AND gate. 3. Observe the output. 4. Compare the observed output with the expected output. | A B | Y | None | Randomize A and B independently with equal probability of being 0 or 1 to cover all input combinations. | The sequence will generate random values for A and B and send them to the driver. The sequence will also collect the expected output from the reference model. | {'scoreboard_checks': 'The scoreboard checks that the output Y matches the logical AND of the inputs A and B. For A=0 B=0 then Y should be 0. For A=0 B=1 then Y should be 0. For A=1 B=0 then Y should be 0. For A=1 B=1 then Y should be 1.', 'new_checkers': 'No special checkers are needed.'} | Go to Test Cases | Go to Ports
F002 | AND Gate Functionality | A=0, B=0 -> Y=0 | v1.0 | 3. Functional Specification | Verifies the AND gate output Y is 0 when both inputs A and B are 0. | Ensure the AND gate correctly outputs 0 when both inputs A and B are 0. | constrained random | functional covergroup coverpoints | Driver Monitor Scoreboard Agent Environment | The simulation passes if the output Y is 0 when both inputs A and B are 0. The simulation fails if the output Y is 1. | and_test_seq | Go to Register Coverage | {'test_name': 'test_and_zero', 'sequence_name': 'and_test_seq', 'agent_name': 'and_agent', 'covergroup_name': 'and_cg'} | Test_A0_B0_Y0 | N/A | N/A | {'min': 'A=0 B=0', 'mid': 'A=0 B=0', 'max': 'A=0 B=0'} | The testcase drives the inputs A and B to 0 and checks the output Y to see if it is 0. | 1. Drive A=0 and B=0 to the DUT inputs using the driver. 2. Monitor the DUT output Y using the monitor. 3. The scoreboard compares the actual output Y from the monitor with the expected output Y=0. | A=0 B=0 | Y=0 | A == 0; B == 0; | A and B are constrained to 0 to test the specific functionality. | The `and_test_seq` sequence will set A=0 and B=0. The sequence will drive the inputs using the and_agent driver, and the monitor will capture the output. The scoreboard will check for the correct output (Y=0). | {'scoreboard_checks': 'The scoreboard checks the output Y against the expected value based on the input A and B. If A=0 and B=0, then the scoreboard expects Y=0. The scoreboard compares the expected output with the actual output received from the monitor. Any mismatch results in an error. It also flags any unexpected X or Z values.', 'new_checkers': 'N/A'} | Go to Test Cases | Go to Ports
F003 | AND Gate Functionality | Output Y is 0 when A=0 and B=1 | v1.0 | Section 3 | Verifies the AND gate produces an output of 0 when input A is 0 and input B is 1. | Ensure the AND gate correctly outputs 0 when A=0 and B=1. | constrained random | functional covergroup | Driver Monitor Scoreboard | Simulation passes if output Y is 0 when input A is 0 and input B is 1. | base_sequence | Go to Register Coverage | {'test_name': 'and_gate_test', 'sequence_name': 'and_gate_sequence', 'agent_name': 'and_gate_agent', 'covergroup_name': 'and_gate_cg'} | test_a0_b1 | N/A | N/A | {'min': 'A=0 B=1', 'mid': 'A=0 B=1', 'max': 'A=0 B=1'} | Create a constrained random test that specifically sets A=0 and B=1 and verifies the output is 0. | 1. Create a UVM sequence item. 2. Constrain sequence item to A=0 and B=1. 3. Send the transaction to the driver. 4. Monitor the output Y. 5. Compare the observed output with the expected output (0) in the scoreboard. | A=0 B=1 | Y=0 | A==0; B==1; | A is constrained to 0 and B to 1, because we specifically want to test this case. The duration of this case will be randomized by base_sequence. | The `and_gate_sequence` will be implemented to create and send transactions with constrained random values for A and B, with the specific test cases overriding the randomization to target specific values (A=0, B=1). | {'scoreboard_checks': 'The scoreboard checks the output Y against the expected value based on the input values A and B. Specifically, it checks that when A=0 and B=1, Y=0.', 'new_checkers': 'No special checkers are required, as this is a purely combinational design.'} | Go to Test Cases | Go to Ports
F004 | AND Gate Functionality | Y is 0 when A=1 and B=0 | v1.0 | Section 3 | The output Y of the AND gate should be 0 when input A is 1 and input B is 0. | Verify that the AND gate output Y is 0 when input A is 1 and input B is 0. | constrained random | functional covergroups and coverpoints | Driver Monitor Agent Scoreboard | The simulation passes if the output Y is 0 when A=1 and B=0. Otherwise it fails. | and_gate_base_sequence and_gate_random_sequence | Go to Register Coverage | {'test_name': 'and_gate_basic_test', 'sequence_name': 'and_gate_random_sequence', 'agent_name': 'and_gate_agent', 'covergroup_name': 'and_gate_cg'} | AND_1_0 | N/A - combinational logic | N/A | {'min': 'A=1 B=0', 'mid': 'A=1 B=0', 'max': 'A=1 B=0'} | The test will drive the inputs A and B to the values 1 and 0 respectively and verify that the output Y is 0. | 1. Create a sequence item with A=1 and B=0. 2. Send the sequence item to the driver. 3. The driver drives the values onto the DUT. 4. The monitor samples the output Y. 5. The scoreboard compares the sampled value with the expected value of 0. | A=1 B=0 | Y=0 | None | N/A - directed test for A=1 B=0 | The and_gate_random_sequence will be configured to only send transactions where A=1 and B=0. A covergroup inside this sequence, or called from the sequence, will ensure the expected output is observed. | {'scoreboard_checks': 'The scoreboard checks if the output Y matches the expected value based on the input A and B values. It compares the sampled output Y from the monitor with the expected value calculated from the input values. In this specific scenario, the scoreboard checks that Y is 0 when A is 1 and B is 0.', 'new_checkers': 'None'} | Go to Test Cases | Go to Ports
F005 | AND Gate Functionality | Output Y is 1 when A=1 and B=1 | v1.0 | Section 3 | Verification that the output Y of the AND gate is 1 when both inputs A and B are 1. | Verify the AND gate correctly outputs a '1' when both inputs A and B are '1'. | constrained random | functional covergroup coverpoints | Driver Sequencer Agent Monitor Scoreboard | The test passes if the scoreboard verifies that Y=1 when A=1 and B=1. | Write stimulus sequence that randomizes A and B. | Go to Register Coverage | {'test_name': 'test_and_gate', 'sequence_name': 'and_seq', 'agent_name': 'and_agent', 'covergroup_name': 'and_cg'} | test_case_a_1_b_1 | N/A - combinational logic | N/A | {'min': 'A=1 B=1', 'mid': 'A=1 B=1', 'max': 'A=1 B=1'} | Constrained random test with specific constraints to drive A=1 and B=1. | 1. Set up the UVM environment. 2. Run the and_seq sequence with constraints on A and B. 3. The monitor captures A B and Y. 4. The scoreboard checks if Y=1 when A=1 and B=1. | A=1 B=1 | Y=1 | A==1 B==1 | Constraints ensure A=1 and B=1 to specifically target the functionality under test. | and_seq sequence will have constraints to randomize A and B but ensure that the case where A=1 and B=1 occurs. | {'scoreboard_checks': 'The scoreboard monitors the values of A, B, and Y. It checks if Y is equal to 1 when A=1 and B=1. This ensures the AND gate functionality is correct.', 'new_checkers': 'None'} | Go to Test Cases | Go to Ports
F006 | Input signal A | A is a 1-bit input operand | v1.0 | Section 4 | The A input is a single-bit signal that serves as an operand for the AND operation. | Verify that the A input functions correctly as a single-bit operand in the AND operation. | constrained random | functional covergroups and assertions | Generator/Sequencer/Driver Agent Monitor Scoreboard | The AND gate output (Y) must reflect the correct logical AND operation when A is varied between 0 and 1, in conjunction with the B input. | Random stimulus sequence, directed sequences for corner cases | Go to Register Coverage | {'test_name': 'and_test_0', 'sequence_name': 'and_seq', 'agent_name': 'and_agent', 'covergroup_name': 'and_cg'} | A_0_B_0, A_0_B_1, A_1_B_0, A_1_B_1 | N/A | N/A | {'min': 'A=0, B=0', 'mid': 'A=random, B=random', 'max': 'A=1, B=1'} | Constrained random stimulus to cover all possible combinations of A and B. | 1. Generate random values for A and B. 2. Apply A and B to the design. 3. Observe the output Y. 4. Compare the observed output Y with the expected output based on the truth table. | A, B | Y | A inside {0, 1}; B inside {0, 1}; | Randomize A and B to cover all possible input combinations. A and B are constrained to be either 0 or 1. | Create a sequence item with fields for A and B. Randomize A and B in the sequence. The driver will then drive these values onto the interface. | {'scoreboard_checks': 'The scoreboard checks the output Y against the expected value based on the inputs A and B, according to the AND gate truth table. Specifically, it checks if Y == A & B.', 'new_checkers': 'None'} | Go to Test Cases | Go to Ports
F007 | Input B | Input signal B is a 1-bit input operand | v1.0 | Section 4 | The 'B' input of the AND gate is a single-bit signal. | Verify that the AND gate correctly processes the single-bit input 'B' and produces the correct output based on the functional specification. | constrained random | functional, code, assertion, covergroups, coverpoints | and_agent, and_sequencer, and_driver, and_monitor, and_scoreboard | The output 'Y' must match the logical AND operation of inputs 'A' and 'B' according to the truth table. | and_base_sequence, and_random_sequence | Go to Register Coverage | {'test_name': 'and_base_test', 'sequence_name': 'and_random_sequence', 'agent_name': 'and_agent', 'covergroup_name': 'and_cg'} | B_is_0, B_is_1, B_toggle | N/A (Combinational logic) | N/A | {'min': 'B=0, A=0', 'mid': 'B=0, A=1 or B=1, A=0', 'max': 'B=1, A=1'} | Constrained random test to cover all possible combinations of A and B. | 1. Randomize A and B. 2. Compare Y with A & B in the scoreboard. | A (randomized), B (randomized) | Y = A & B | None | Randomize A and B without constraints to cover all possible combinations. | The sequence will randomize the values of A and B and send them to the driver. The sequence will also collect coverage data. | {'scoreboard_checks': 'The scoreboard checks that the output Y matches the logical AND of the inputs A and B. It receives the inputs from the monitor and the output from the monitor and compares them.', 'new_checkers': 'No special checkers are needed for this simple combinational logic.'} | Go to Test Cases | Go to Ports
F008 | AND Gate Functionality |  | v1.0 | Section 3 | The AND gate performs a logical AND operation on two single-bit inputs A and B, producing a single-bit output Y = A & B. | Verify that the output Y is the logical AND of inputs A and B. | constrained random | functional, assertion, covergroups, coverpoints | Generator, Driver, Monitor, Scoreboard, Agent, Coverage Collector | The simulation passes if the output Y matches the logical AND of the inputs A and B for all input combinations, and all coverage goals are met. | Verify all 4 possible input combinations: (0,0), (0,1), (1,0), (1,1). | Go to Register Coverage | {'test_name': 'and_test', 'sequence_name': 'and_sequence', 'agent_name': 'and_agent', 'covergroup_name': 'and_cg'} | test_001_a_eq_0_b_eq_0, test_002_a_eq_0_b_eq_1, test_003_a_eq_1_b_eq_0, test_004_a_eq_1_b_eq_1 | N/A | N/A | {'min': 'A=0 B=0', 'mid': 'A=0 B=1', 'max': 'A=1 B=1'} | Constrained random test to cover all possible input combinations. | Drive inputs A and B with random values, observe output Y. | Random values for A and B | Expected output is Y = A & B | none | Randomize A and B to cover all combinations. | The sequence will generate random values for A and B and send them to the driver. | {'scoreboard_checks': 'The scoreboard checks if the output Y is equal to the logical AND of inputs A and B. Specifically, Y should be 1 only when both A and B are 1, and 0 otherwise.', 'new_checkers': 'none'} | Go to Test Cases | Go to Ports
F009 | Zero Delay | Functional Simulation | v1.0 | Section 5 | Verification that the AND gate design exhibits zero delay in functional simulation. The output Y changes instantaneously with changes in inputs A and B. | To ensure that the output Y of the AND gate updates without any delay after changes in input signals A and B during functional simulation. | constrained random | assertion covergroups coverpoints functional | Driver Sequencer Monitor Scoreboard | The simulation passes if the output Y is updated instantaneously with the input A and B change in functional simulation. A time-scaled assertion monitors the delay between input and output changes. A failure indicates non-zero delay. | Sequence to generate all possible combinations of A and B and monitor output changes. | Go to Register Coverage | {'test_name': 'test_and_zero_delay', 'sequence_name': 'and_seq', 'agent_name': 'and_agent', 'covergroup_name': 'and_cg'} | zero_delay_00 zero_delay_01 zero_delay_10 zero_delay_11 | N/A Combinational logic | TBD | {'min': 'A=0 B=0', 'mid': 'A=0 B=1', 'max': 'A=1 B=1'} | Create a sequence to drive all possible combinations of inputs A and B. Use assertions to check for zero delay between the input changes and the corresponding output changes. | 1. Initialize A and B to 0. 2. Change A and B to all possible combinations (00 01 10 11) in random order. 3. For each input change check that output changes to correct logic value instantaneously using assertions. | A B | Y | None | Randomize A and B to cover all possible combinations. No specific constraints are needed. | The sequence will generate transactions with random values for A and B. The sequence will also trigger a time-scaled assertion to ensure the output is updated instantaneously with the input change. | {'scoreboard_checks': 'The scoreboard checks that the output Y is equal to A & B at all times. The scoreboard uses a time-scaled assertion to verify that the change in output is simultaneous with the change in inputs.', 'new_checkers': 'A time-scaled assertion is implemented to verify zero delay. The assertion will fail if the output does not change within a small delta time of the input change.'} | Go to Test Cases | Go to Ports
F010 | Combinational Logic | Absence of Clocking and State Elements | v1.0 | Section 3 | The AND gate output Y is a direct function of the inputs A and B at any given time, without any dependence on previous states or clock signals. | Verify that the output Y updates instantaneously based on the current inputs A and B, without any memory or clock dependency. | constrained random | functional, assertion, covergroups, coverpoints | Driver Monitor Scoreboard | Simulation passes if the output Y matches the logical AND of inputs A and B at all times, without any delays or state dependency beyond the inherent simulation propagation delay. | Random stimulus applied to A and B, covering all possible transitions. | Go to Register Coverage | {'test_name': 'test_and_gate', 'sequence_name': 'and_gate_seq', 'agent_name': 'and_gate_agent', 'covergroup_name': 'and_gate_cg'} | Combinational_Test | N/A - No registers in this combinational design. | N/A - Coverage report after simulation. | {'min': 'A=0 B=0', 'mid': 'Random A B', 'max': 'A=1 B=1'} | Design the test to randomly generate the possible input values for A and B | Generate random values for A and B. Drive these values to DUT. Compare the output with expected output in scoreboard | Random values 0 or 1 for A and B | Y = A & B | None | No constraints needed as all combinations of A and B (0 and 1) are valid and should be tested. | The sequence generates random values for A and B and sends them to the driver. | {'scoreboard_checks': 'The scoreboard checks that the output Y is equal to A AND B. It compares the observed output Y with the expected output calculated from the inputs A and B. Any mismatch is flagged as an error.', 'new_checkers': 'Assertion to check that output Y updates within a delta cycle of input changes.'} | Go to Test Cases | Go to Ports

## Port Information
Feature ID | Feature Name | Sub Feature | Port Name | Direction | Width | Description | Randomization | Constraints | Related Test Types
F001 | Logical AND Operation |  | A | input | 1 | Input operand A | yes | [0 1] | constrained random
F001 | Logical AND Operation |  | B | input | 1 | Input operand B | yes | [0 1] | constrained random
F001 | Logical AND Operation |  | Y | output | 1 | Output of AND operation | no | N/A | constrained random
F002 | AND Gate Functionality | A=0, B=0 -> Y=0 | A | input | 1 | Input operand A | yes | A == 0 | constrained random
F002 | AND Gate Functionality | A=0, B=0 -> Y=0 | B | input | 1 | Input operand B | yes | B == 0 | constrained random
F002 | AND Gate Functionality | A=0, B=0 -> Y=0 | Y | output | 1 | Output of AND operation | no | N/A | constrained random
F003 | AND Gate Functionality | Output Y is 0 when A=0 and B=1 | A | input | 1 | Input operand A | yes | none | constrained random
F003 | AND Gate Functionality | Output Y is 0 when A=0 and B=1 | B | input | 1 | Input operand B | yes | none | constrained random
F003 | AND Gate Functionality | Output Y is 0 when A=0 and B=1 | Y | output | 1 | Output of AND operation | no | none | constrained random
F004 | AND Gate Functionality | Y is 0 when A=1 and B=0 | A | input | 1 | Input A | yes | A inside {0 1} | constrained random
F004 | AND Gate Functionality | Y is 0 when A=1 and B=0 | B | input | 1 | Input B | yes | B inside {0 1} | constrained random
F004 | AND Gate Functionality | Y is 0 when A=1 and B=0 | Y | output | 1 | Output Y | no | N/A | constrained random
F005 | AND Gate Functionality | Output Y is 1 when A=1 and B=1 | A | input | 1 | Input operand A | yes | {} | constrained random
F005 | AND Gate Functionality | Output Y is 1 when A=1 and B=1 | B | input | 1 | Input operand B | yes | {} | constrained random
F005 | AND Gate Functionality | Output Y is 1 when A=1 and B=1 | Y | output | 1 | Output = A & B | no | {} | constrained random
F006 | Input signal A | A is a 1-bit input operand | A | input | 1 | Input operand A | yes | [0, 1] | constrained random
F006 | Input signal A | A is a 1-bit input operand | B | input | 1 | Input operand B | yes | [0, 1] | constrained random
F006 | Input signal A | A is a 1-bit input operand | Y | output | 1 | Output of A AND B | no | N/A | constrained random
F007 | Input B | Input signal B is a 1-bit input operand | B | input | 1 | Input operand B | yes | B inside {0, 1} | constrained random
F008 | AND Gate Functionality |  | A | input | 1 | Input operand A | yes | none | constrained random
F008 | AND Gate Functionality |  | B | input | 1 | Input operand B | yes | none | constrained random
F008 | AND Gate Functionality |  | Y | output | 1 | Output signal Y | no | none | constrained random
F009 | Zero Delay | Functional Simulation | A | input | 1 | Input A to the AND gate | yes | none | constrained random
F009 | Zero Delay | Functional Simulation | B | input | 1 | Input B to the AND gate | yes | none | constrained random
F009 | Zero Delay | Functional Simulation | Y | output | 1 | Output of the AND gate (A & B) | no | none | constrained random
F010 | Combinational Logic | Absence of Clocking and State Elements | A | input | 1 | Input operand A | yes | none | constrained random
F010 | Combinational Logic | Absence of Clocking and State Elements | B | input | 1 | Input operand B | yes | none | constrained random
F010 | Combinational Logic | Absence of Clocking and State Elements | Y | output | 1 | Output of AND operation | no | none | constrained random

## Test Cases
Feature ID | Feature Name | Sub Feature | TestCaseName | Scenario | Traceability.TestName | Traceability.SequenceName | Traceability.AgentName | Traceability.CovergroupName | Inputs | ExpectedOutputs | Steps | Constraints | ScoreboardChecks
F001 | Logical AND Operation |  | and_gate_001 | Verify AND gate with A=0 and B=0. | and_gate_test | and_gate_seq | and_gate_agent | and_gate_cg | A=0 B=0 | Y=0 | 1. Drive A=0 and B=0. 2. Observe output Y. | None | Check that Y is 0.
F001 | Logical AND Operation |  | and_gate_002 | Verify AND gate with A=0 and B=1. | and_gate_test | and_gate_seq | and_gate_agent | and_gate_cg | A=0 B=1 | Y=0 | 1. Drive A=0 and B=1. 2. Observe output Y. | None | Check that Y is 0.
F001 | Logical AND Operation |  | and_gate_003 | Verify AND gate with A=1 and B=0. | and_gate_test | and_gate_seq | and_gate_agent | and_gate_cg | A=1 B=0 | Y=0 | 1. Drive A=1 and B=0. 2. Observe output Y. | None | Check that Y is 0.
F001 | Logical AND Operation |  | and_gate_004 | Verify AND gate with A=1 and B=1. | and_gate_test | and_gate_seq | and_gate_agent | and_gate_cg | A=1 B=1 | Y=1 | 1. Drive A=1 and B=1. 2. Observe output Y. | None | Check that Y is 1.
F002 | AND Gate Functionality | A=0, B=0 -> Y=0 | Test_A0_B0_Y0 | Verify that when A=0 and B=0, the output Y is 0. | test_and_zero | and_test_seq | and_agent | and_cg | A=0; B=0; | Y=0 | 1. Drive A=0 and B=0. 2. Observe output Y. | A == 0; B == 0; | Verify that the observed output Y is equal to 0.
F003 | AND Gate Functionality | Output Y is 0 when A=0 and B=1 | test_a0_b1 | Verify output Y is 0 when input A is 0 and input B is 1. | and_gate_test | and_gate_sequence | and_gate_agent | and_gate_cg | A=0 B=1 | Y=0 | 1. Drive A=0 and B=1 to the DUT input ports. 2. Observe the output Y. | A==0 B==1 | Checks if the output Y is 0.
F004 | AND Gate Functionality | Y is 0 when A=1 and B=0 | AND_1_0 | Test the AND gate when input A is 1 and input B is 0. The output Y should be 0. | and_gate_basic_test | and_gate_random_sequence | and_gate_agent | and_gate_cg | A=1 B=0 | Y=0 | 1. Drive A=1 and B=0 using the and_gate_driver. 2. Monitor the output Y using and_gate_monitor. 3. Compare the monitored value of Y with the expected value of 0 in the and_gate_scoreboard. | None | The scoreboard will check that the output Y is 0 when A is 1 and B is 0.
F005 | AND Gate Functionality | Output Y is 1 when A=1 and B=1 | test_case_a_1_b_1 | Drive A=1 and B=1 and check if Y=1 | test_and_gate | and_seq | and_agent | and_cg | A=1 B=1 | Y=1 | 1. Drive A=1 and B=1 2. Wait for propagation delay 3. Check that Y=1 in the scoreboard | None | Check that Y=1
F006 | Input signal A | A is a 1-bit input operand | A_0_B_0 | A=0 B=0, check Y=0 | and_test_0 | and_seq | and_agent | and_cg | A=0 B=0 | Y=0 | Drive A=0 and B=0. Observe Y. | None | Check if Y == 0
F006 | Input signal A | A is a 1-bit input operand | A_0_B_1 | A=0 B=1, check Y=0 | and_test_0 | and_seq | and_agent | and_cg | A=0 B=1 | Y=0 | Drive A=0 and B=1. Observe Y. | None | Check if Y == 0
F006 | Input signal A | A is a 1-bit input operand | A_1_B_0 | A=1 B=0, check Y=0 | and_test_0 | and_seq | and_agent | and_cg | A=1 B=0 | Y=0 | Drive A=1 and B=0. Observe Y. | None | Check if Y == 0
F006 | Input signal A | A is a 1-bit input operand | A_1_B_1 | A=1 B=1, check Y=1 | and_test_0 | and_seq | and_agent | and_cg | A=1 B=1 | Y=1 | Drive A=1 and B=1. Observe Y. | None | Check if Y == 1
F007 | Input B | Input signal B is a 1-bit input operand | B_is_0 | Drive input B with a constant value of 0 while randomizing input A. | and_base_test | and_random_sequence | and_agent | and_cg | A (randomized), B = 0 | Y = 0 | 1. Set B to 0. 2. Randomize A over multiple transactions. 3. Check that Y is always 0. | B == 0 | Check that Y is always 0 when B is 0.
F007 | Input B | Input signal B is a 1-bit input operand | B_is_1 | Drive input B with a constant value of 1 while randomizing input A. | and_base_test | and_random_sequence | and_agent | and_cg | A (randomized), B = 1 | Y = A | 1. Set B to 1. 2. Randomize A over multiple transactions. 3. Check that Y is equal to A. | B == 1 | Check that Y is equal to A when B is 1.
F007 | Input B | Input signal B is a 1-bit input operand | B_toggle | Toggle input B between 0 and 1 while randomizing input A. | and_base_test | and_random_sequence | and_agent | and_cg | A (randomized), B (toggling between 0 and 1) | Y = A & B | 1. Randomize A and B. 2. Check that Y is equal to A & B for each transaction. | None | Check that Y is equal to A & B for all transactions.
F008 | AND Gate Functionality |  | test_001_a_eq_0_b_eq_0 | A=0, B=0. Checks the basic AND functionality. | and_test | and_sequence | and_agent | and_cg | A=0, B=0 | Y=0 | 1. Set A=0, B=0. 2. Observe Y. | none | Check that Y == 0.
F008 | AND Gate Functionality |  | test_002_a_eq_0_b_eq_1 | A=0, B=1. Checks the basic AND functionality. | and_test | and_sequence | and_agent | and_cg | A=0, B=1 | Y=0 | 1. Set A=0, B=1. 2. Observe Y. | none | Check that Y == 0.
F008 | AND Gate Functionality |  | test_003_a_eq_1_b_eq_0 | A=1, B=0. Checks the basic AND functionality. | and_test | and_sequence | and_agent | and_cg | A=1, B=0 | Y=0 | 1. Set A=1, B=0. 2. Observe Y. | none | Check that Y == 0.
F008 | AND Gate Functionality |  | test_004_a_eq_1_b_eq_1 | A=1, B=1. Checks the basic AND functionality. | and_test | and_sequence | and_agent | and_cg | A=1, B=1 | Y=1 | 1. Set A=1, B=1. 2. Observe Y. | none | Check that Y == 1.
F009 | Zero Delay | Functional Simulation | zero_delay_00 | Verify zero delay when A=0 and B=0 | test_and_zero_delay | and_seq | and_agent | and_cg | A=0 B=0 | Y=0 | 1. Set A=0 and B=0 2. Monitor Y for instantaneous change | none | Verify that Y becomes 0 immediately after A and B are set to 0 using a time-scaled assertion.
F009 | Zero Delay | Functional Simulation | zero_delay_01 | Verify zero delay when A=0 and B=1 | test_and_zero_delay | and_seq | and_agent | and_cg | A=0 B=1 | Y=0 | 1. Set A=0 and B=1 2. Monitor Y for instantaneous change | none | Verify that Y becomes 0 immediately after A=0 and B=1 using a time-scaled assertion.
F009 | Zero Delay | Functional Simulation | zero_delay_10 | Verify zero delay when A=1 and B=0 | test_and_zero_delay | and_seq | and_agent | and_cg | A=1 B=0 | Y=0 | 1. Set A=1 and B=0 2. Monitor Y for instantaneous change | none | Verify that Y becomes 0 immediately after A=1 and B=0 using a time-scaled assertion.
F009 | Zero Delay | Functional Simulation | zero_delay_11 | Verify zero delay when A=1 and B=1 | test_and_zero_delay | and_seq | and_agent | and_cg | A=1 B=1 | Y=1 | 1. Set A=1 and B=1 2. Monitor Y for instantaneous change | none | Verify that Y becomes 1 immediately after A=1 and B=1 using a time-scaled assertion.
F010 | Combinational Logic | Absence of Clocking and State Elements | Combinational_Test | Apply random stimulus to inputs A and B and verify the output Y is the logical AND of A and B. | test_and_gate | and_gate_seq | and_gate_agent | and_gate_cg | A, B | Y = A & B | 1. Initialize the environment. 2. Apply random stimulus to inputs A and B. 3. Monitor the output Y. 4. Compare the actual output Y with the expected output (A & B). 5. Repeat steps 2-4 for a sufficient number of cycles. | none | Verify that the output Y always matches the logical AND of the inputs A and B. Report any discrepancies.

## PDF Coverage
Chunk ID | Page | Lines | Text | Features Covered
5 | 1 | 8-8 | The AND gate performs a logical AND operation on two single-bit inputs A and B and produces a | Logical AND operation on two single-bit inputs A and B producing a single-bit output Y = A & B, Output Y is 0 when A=0 and B=0, Output Y is 0 when A=0 and B=1, Output Y is 0 when A=1 and B=0, Output Y is 1 when A=1 and B=1, Input signal A is a 1-bit input operand, Input signal B is a 1-bit input operand, Output signal Y is a 1-bit output representing A & B, Zero delay in functional simulation for the combinational design, The AND gate is purely combinational with no clocking or state elements.
8 | 1 | 11-11 | Inputs: A (1-bit), B (1-bit) Output: Y = A & B (1-bit) Truth Table: A=0, B=0 -> Y=0 A=0, B=1 -> Y=0 | Logical AND operation on two single-bit inputs A and B producing a single-bit output Y = A & B, Output Y is 0 when A=0 and B=0, Output Y is 0 when A=0 and B=1, Output Y is 0 when A=1 and B=0, Output Y is 1 when A=1 and B=1, Input signal A is a 1-bit input operand, Input signal B is a 1-bit input operand, Output signal Y is a 1-bit output representing A & B, Zero delay in functional simulation for the combinational design, The AND gate is purely combinational with no clocking or state elements.
6 | 1 | 9-9 | single-bit output Y = A & B. It is purely combinational with no clocking or state elements. | Logical AND operation on two single-bit inputs A and B producing a single-bit output Y = A & B, Output Y is 0 when A=0 and B=0, Output Y is 0 when A=0 and B=1, Output Y is 0 when A=1 and B=0, Output Y is 1 when A=1 and B=1, Input signal A is a 1-bit input operand, Input signal B is a 1-bit input operand, Output signal Y is a 1-bit output representing A & B, Zero delay in functional simulation for the combinational design, The AND gate is purely combinational with no clocking or state elements.
11 | 1 | 14-14 | Signal Descriptions: A: Input, 1-bit, Input operand A B: Input, 1-bit, Input operand B Y: Output, 1-bit, | Logical AND operation on two single-bit inputs A and B producing a single-bit output Y = A & B, Output Y is 0 when A=0 and B=0, Output Y is 0 when A=0 and B=1, Output Y is 0 when A=1 and B=0, Output Y is 1 when A=1 and B=1, Input signal A is a 1-bit input operand, Input signal B is a 1-bit input operand, Output signal Y is a 1-bit output representing A & B, Zero delay in functional simulation for the combinational design, The AND gate is purely combinational with no clocking or state elements.
9 | 1 | 12-12 | A=1, B=0 -> Y=0 A=1, B=1 -> Y=1 | Logical AND operation on two single-bit inputs A and B producing a single-bit output Y = A & B, Output Y is 0 when A=0 and B=0, Output Y is 0 when A=0 and B=1, Output Y is 0 when A=1 and B=0, Output Y is 1 when A=1 and B=1, Input signal A is a 1-bit input operand, Input signal B is a 1-bit input operand, Output signal Y is a 1-bit output representing A & B, Zero delay in functional simulation for the combinational design, The AND gate is purely combinational with no clocking or state elements.
12 | 1 | 15-16 | Output = A & B 5. Timing | Logical AND operation on two single-bit inputs A and B producing a single-bit output Y = A & B, Output Y is 0 when A=0 and B=0, Output Y is 0 when A=0 and B=1, Output Y is 0 when A=1 and B=0, Output Y is 1 when A=1 and B=1, Input signal A is a 1-bit input operand, Input signal B is a 1-bit input operand, Output signal Y is a 1-bit output representing A & B, Zero delay in functional simulation for the combinational design, The AND gate is purely combinational with no clocking or state elements.
2 | 1 | 5-5 | This document defines the functional specification for a 2-input AND gate. It includes design | Logical AND operation on two single-bit inputs A and B producing a single-bit output Y = A & B, Output Y is 0 when A=0 and B=0, Output Y is 0 when A=0 and B=1, Output Y is 0 when A=1 and B=0, Output Y is 1 when A=1 and B=1, Input signal A is a 1-bit input operand, Input signal B is a 1-bit input operand, Output signal Y is a 1-bit output representing A & B, Zero delay in functional simulation for the combinational design, The AND gate is purely combinational with no clocking or state elements.
0 | 1 | 1-2 | AND Gate Design Specification Spec Version: v1.0 | Logical AND operation on two single-bit inputs A and B producing a single-bit output Y = A & B, Output Y is 0 when A=0 and B=0, Output Y is 0 when A=0 and B=1, Output Y is 0 when A=1 and B=0, Output Y is 1 when A=1 and B=1, Input signal A is a 1-bit input operand, Input signal B is a 1-bit input operand, Output signal Y is a 1-bit output representing A & B, Zero delay in functional simulation for the combinational design, The AND gate is purely combinational with no clocking or state elements.
15 | 1 | 19-19 | 1. AND Gate RTL: and_gate.sv 2. Testbench with UVM environment 3. Functional specification | Logical AND operation on two single-bit inputs A and B producing a single-bit output Y = A & B, Output Y is 0 when A=0 and B=0, Output Y is 0 when A=0 and B=1, Output Y is 0 when A=1 and B=0, Output Y is 1 when A=1 and B=1, Input signal A is a 1-bit input operand, Input signal B is a 1-bit input operand, Output signal Y is a 1-bit output representing A & B, Zero delay in functional simulation for the combinational design, The AND gate is purely combinational with no clocking or state elements.
13 | 1 | 17-17 | This is a purely combinational design with ideal zero delay in functional simulation. | Logical AND operation on two single-bit inputs A and B producing a single-bit output Y = A & B, Output Y is 0 when A=0 and B=0, Output Y is 0 when A=0 and B=1, Output Y is 0 when A=1 and B=0, Output Y is 1 when A=1 and B=1, Input signal A is a 1-bit input operand, Input signal B is a 1-bit input operand, Output signal Y is a 1-bit output representing A & B, Zero delay in functional simulation for the combinational design, The AND gate is purely combinational with no clocking or state elements.
7 | 1 | 10-10 | 3. Functional Specification | Logical AND operation on two single-bit inputs A and B producing a single-bit output Y = A & B, Output Y is 0 when A=0 and B=0, Output Y is 0 when A=0 and B=1, Output Y is 0 when A=1 and B=0, Output Y is 1 when A=1 and B=1, Input signal A is a 1-bit input operand, Input signal B is a 1-bit input operand, Output signal Y is a 1-bit output representing A & B, Zero delay in functional simulation for the combinational design, The AND gate is purely combinational with no clocking or state elements.
3 | 1 | 6-6 | description, interface details, and functional behavior. | Logical AND operation on two single-bit inputs A and B producing a single-bit output Y = A & B, Output Y is 0 when A=0 and B=0, Output Y is 0 when A=0 and B=1, Output Y is 0 when A=1 and B=0, Output Y is 1 when A=1 and B=1, Input signal A is a 1-bit input operand, Input signal B is a 1-bit input operand, Output signal Y is a 1-bit output representing A & B, Zero delay in functional simulation for the combinational design, The AND gate is purely combinational with no clocking or state elements.
10 | 1 | 13-13 | 4. Interface Description | Logical AND operation on two single-bit inputs A and B producing a single-bit output Y = A & B, Output Y is 0 when A=0 and B=0, Output Y is 0 when A=0 and B=1, Output Y is 0 when A=1 and B=0, Output Y is 1 when A=1 and B=1, Input signal A is a 1-bit input operand, Input signal B is a 1-bit input operand, Output signal Y is a 1-bit output representing A & B, Zero delay in functional simulation for the combinational design, The AND gate is purely combinational with no clocking or state elements.
4 | 1 | 7-7 | 2. Design Overview | Logical AND operation on two single-bit inputs A and B producing a single-bit output Y = A & B, Input signal A is a 1-bit input operand, Output signal Y is a 1-bit output representing A & B, Zero delay in functional simulation for the combinational design, The AND gate is purely combinational with no clocking or state elements.
14 | 1 | 18-18 | 6. Deliverables | Logical AND operation on two single-bit inputs A and B producing a single-bit output Y = A & B, Input signal B is a 1-bit input operand, Zero delay in functional simulation for the combinational design
16 | 1 | 20-20 | document (this PDF) | Output Y is 0 when A=0 and B=0, Output Y is 0 when A=0 and B=1, Output Y is 0 when A=1 and B=0, Output Y is 1 when A=1 and B=1, Input signal A is a 1-bit input operand, Input signal B is a 1-bit input operand, Output signal Y is a 1-bit output representing A & B
1 | 1 | 3-4 | Date: 24-Sep-2025 1. Introduction | Output Y is 0 when A=0 and B=0, Output Y is 0 when A=0 and B=1, Output Y is 0 when A=1 and B=0, Output Y is 1 when A=1 and B=1, The AND gate is purely combinational with no clocking or state elements.

## Register Value Coverage
Feature ID | Feature Name | Sub Feature | Covergroups | Valid Values | Invalid Values | Bin Name | Bin Values | Bin Type | Bin Description | Cross Name | Cross Description
F001 | Logical AND Operation |  | and_gate_cg | [0 1] | N/A
F001 | Logical AND Operation |  | and_gate_cg | [0 1] | N/A | low_range | [0:0] | range | Verify output for low range input values
F001 | Logical AND Operation |  | and_gate_cg | [0 1] | N/A | mid_range | [1:1] | range | Verify output for mid range input values
F001 | Logical AND Operation |  | and_gate_cg | [0 1] | N/A | high_range | [1:1] | range | Verify output for high range input values
F001 | Logical AND Operation |  | and_gate_cg | [0 1] | N/A | edge_case_min | [0:1] | range | Verify output for edge case minimum input values
F001 | Logical AND Operation |  | and_gate_cg | [0 1] | N/A | edge_case_max | 1 | single | Verify output for edge case maximum input value
F001 | Logical AND Operation |  | and_gate_cg | [0 1] | N/A | wren_values | [0,1] | single | Dummy Bin
F001 | Logical AND Operation |  | and_gate_cg | [0 1] | N/A | address_values | [0,1,2,3] | single | Dummy Bin
F001 | Logical AND Operation |  | and_gate_cg | [0 1] | N/A |  |  |  |  | wren_addr_cross | Dummy Cross
F002 | AND Gate Functionality | A=0, B=0 -> Y=0 | and_cg | [0, 1] | N/A
F002 | AND Gate Functionality | A=0, B=0 -> Y=0 | and_cg | [0, 1] | N/A | low_range | [0:63] | range | Verify operation with input values in the lower range
F002 | AND Gate Functionality | A=0, B=0 -> Y=0 | and_cg | [0, 1] | N/A | mid_range | [64:191] | range | Verify operation with input values in the mid range
F002 | AND Gate Functionality | A=0, B=0 -> Y=0 | and_cg | [0, 1] | N/A | high_range | [192:254] | range | Verify operation with input values in the higher range
F002 | AND Gate Functionality | A=0, B=0 -> Y=0 | and_cg | [0, 1] | N/A | edge_case_min | [0:1] | range | Verify operation with input values at the minimum edge
F002 | AND Gate Functionality | A=0, B=0 -> Y=0 | and_cg | [0, 1] | N/A | edge_case_max | 255 | single | Verify operation with input values at the maximum edge
F002 | AND Gate Functionality | A=0, B=0 -> Y=0 | and_cg | [0, 1] | N/A | wren_values | [0,1] | single | Placeholder bins for possible future register access.
F002 | AND Gate Functionality | A=0, B=0 -> Y=0 | and_cg | [0, 1] | N/A | address_values | [0,1,2,3] | single | Placeholder bins for possible future register access.
F002 | AND Gate Functionality | A=0, B=0 -> Y=0 | and_cg | [0, 1] | N/A |  |  |  |  | wren_addr_cross | Placeholder cross coverage for possible future register access.
F003 | AND Gate Functionality | Output Y is 0 when A=0 and B=1 | and_cg | [0, 1] | N/A
F003 | AND Gate Functionality | Output Y is 0 when A=0 and B=1 | and_cg | [0, 1] | N/A | low_range | [0:63] | range | Cover low values. Not applicable to 1-bit signals but included for completeness.
F003 | AND Gate Functionality | Output Y is 0 when A=0 and B=1 | and_cg | [0, 1] | N/A | mid_range | [64:191] | range | Cover mid values. Not applicable to 1-bit signals but included for completeness.
F003 | AND Gate Functionality | Output Y is 0 when A=0 and B=1 | and_cg | [0, 1] | N/A | high_range | [192:254] | range | Cover high values. Not applicable to 1-bit signals but included for completeness.
F003 | AND Gate Functionality | Output Y is 0 when A=0 and B=1 | and_cg | [0, 1] | N/A | edge_case_min | [0:1] | range | Cover the edge case minimum values for input signals A and B.
F003 | AND Gate Functionality | Output Y is 0 when A=0 and B=1 | and_cg | [0, 1] | N/A | edge_case_max | 255 | single | Cover the edge case maximum values. Not applicable to 1-bit signals but included for completeness.
F003 | AND Gate Functionality | Output Y is 0 when A=0 and B=1 | and_cg | [0, 1] | N/A | wren_values | [0,1] | single | Cover write enable values. Not applicable as there are no registers.
F003 | AND Gate Functionality | Output Y is 0 when A=0 and B=1 | and_cg | [0, 1] | N/A | address_values | [0,1,2,3] | single | Cover register address values. Not applicable as there are no registers.
F003 | AND Gate Functionality | Output Y is 0 when A=0 and B=1 | and_cg | [0, 1] | N/A |  |  |  |  | wren_addr_cross | Cross coverage of write enable and register addresses. Not applicable as there are no registers.
F004 | AND Gate Functionality | Y is 0 when A=1 and B=0 | and_gate_cg | [0 1] | N/A
F004 | AND Gate Functionality | Y is 0 when A=1 and B=0 | and_gate_cg | [0 1] | N/A | low_range | [0:63] | range | Verify correct operation for lower range input values (not applicable for single-bit inputs)
F004 | AND Gate Functionality | Y is 0 when A=1 and B=0 | and_gate_cg | [0 1] | N/A | mid_range | [64:191] | range | Verify correct operation for middle range input values (not applicable for single-bit inputs)
F004 | AND Gate Functionality | Y is 0 when A=1 and B=0 | and_gate_cg | [0 1] | N/A | high_range | [192:254] | range | Verify correct operation for upper range input values (not applicable for single-bit inputs)
F004 | AND Gate Functionality | Y is 0 when A=1 and B=0 | and_gate_cg | [0 1] | N/A | edge_case_min | [0:1] | range | Verify correct operation for minimum and next-to-minimum possible input values
F004 | AND Gate Functionality | Y is 0 when A=1 and B=0 | and_gate_cg | [0 1] | N/A | edge_case_max | 255 | single | Verify correct operation for maximum possible input value (not applicable for single-bit inputs)
F004 | AND Gate Functionality | Y is 0 when A=1 and B=0 | and_gate_cg | [0 1] | N/A | wren_values | [0,1] | single | Verify write enable values (not applicable for combinational logic)
F004 | AND Gate Functionality | Y is 0 when A=1 and B=0 | and_gate_cg | [0 1] | N/A | address_values | [0,1,2,3] | single | Verify address values (not applicable for combinational logic)
F004 | AND Gate Functionality | Y is 0 when A=1 and B=0 | and_gate_cg | [0 1] | N/A |  |  |  |  | wren_addr_cross | Cross coverage of write enable and register addresses (not applicable for combinational logic)
F005 | AND Gate Functionality | Output Y is 1 when A=1 and B=1 | and_cg | [0, 1] | None
F005 | AND Gate Functionality | Output Y is 1 when A=1 and B=1 | and_cg | [0, 1] | None | low_range | [0:0] | range | Verification of low input values
F005 | AND Gate Functionality | Output Y is 1 when A=1 and B=1 | and_cg | [0, 1] | None | mid_range | [1:1] | range | Verification of mid input values
F005 | AND Gate Functionality | Output Y is 1 when A=1 and B=1 | and_cg | [0, 1] | None | high_range | [1:1] | range | Verification of high input values
F005 | AND Gate Functionality | Output Y is 1 when A=1 and B=1 | and_cg | [0, 1] | None | edge_case_min | [0:1] | range | Verification of minimum edge case values
F005 | AND Gate Functionality | Output Y is 1 when A=1 and B=1 | and_cg | [0, 1] | None | edge_case_max | 1 | single | Verification of maximum edge case value
F005 | AND Gate Functionality | Output Y is 1 when A=1 and B=1 | and_cg | [0, 1] | None | wren_values | [0,1] | single | Dummy bin for demonstrating WREN
F005 | AND Gate Functionality | Output Y is 1 when A=1 and B=1 | and_cg | [0, 1] | None | address_values | [0,1,2,3] | single | Dummy bin for demonstrating Address
F005 | AND Gate Functionality | Output Y is 1 when A=1 and B=1 | and_cg | [0, 1] | None |  |  |  |  | wren_addr_cross | Dummy cross coverage of write enable and register addresses
F006 | Input signal A | A is a 1-bit input operand | and_cg | [0,1] | None
F006 | Input signal A | A is a 1-bit input operand | and_cg | [0,1] | None | low_range | [0] | range | Verify A is 0
F006 | Input signal A | A is a 1-bit input operand | and_cg | [0,1] | None | mid_range | [1] | range | Verify A is 1
F006 | Input signal A | A is a 1-bit input operand | and_cg | [0,1] | None | high_range | [1] | range | Verify A is 1
F006 | Input signal A | A is a 1-bit input operand | and_cg | [0,1] | None | edge_case_min | [0] | range | Verify A is 0
F006 | Input signal A | A is a 1-bit input operand | and_cg | [0,1] | None | edge_case_max | [1] | single | Verify A is 1
F006 | Input signal A | A is a 1-bit input operand | and_cg | [0,1] | None | wren_values | [0,1] | single | N/A
F006 | Input signal A | A is a 1-bit input operand | and_cg | [0,1] | None | address_values | [0,1,2,3] | single | N/A
F006 | Input signal A | A is a 1-bit input operand | and_cg | [0,1] | None |  |  |  |  | wren_addr_cross | N/A
F007 | Input B | Input signal B is a 1-bit input operand | and_cg | [0, 1] | None
F007 | Input B | Input signal B is a 1-bit input operand | and_cg | [0, 1] | None | low_range | [0:0] | range | Covers the low range value of 0 for input B
F007 | Input B | Input signal B is a 1-bit input operand | and_cg | [0, 1] | None | mid_range | [1:1] | range | Covers the high range value of 1 for input B
F007 | Input B | Input signal B is a 1-bit input operand | and_cg | [0, 1] | None | high_range | [1:1] | range | Duplicate of Mid Range: Covers the high range value of 1 for input B
F007 | Input B | Input signal B is a 1-bit input operand | and_cg | [0, 1] | None | edge_case_min | [0:1] | range | Covers the edge case for input B (0 and 1)
F007 | Input B | Input signal B is a 1-bit input operand | and_cg | [0, 1] | None | edge_case_max | 1 | single | Covers the maximum value for input B
F007 | Input B | Input signal B is a 1-bit input operand | and_cg | [0, 1] | None | wren_values | [0,1] | single | N/A: Write Enable not applicable to this combinational gate
F007 | Input B | Input signal B is a 1-bit input operand | and_cg | [0, 1] | None | address_values | [0,1,2,3] | single | N/A: Addresses not applicable to this combinational gate
F007 | Input B | Input signal B is a 1-bit input operand | and_cg | [0, 1] | None |  |  |  |  | wren_addr_cross | N/A: Cross coverage of write enable and register addresses is not relevant for combinational logic
F008 | AND Gate Functionality |  | and_cg | [0, 1] | none
F008 | AND Gate Functionality |  | and_cg | [0, 1] | none | low_range | [0:0] | range | Verify functionality with inputs in the lower range
F008 | AND Gate Functionality |  | and_cg | [0, 1] | none | mid_range | [0:0] | range | This bin is not applicable as inputs are only 1 bit wide
F008 | AND Gate Functionality |  | and_cg | [0, 1] | none | high_range | [1:1] | range | Verify functionality with inputs in the higher range
F008 | AND Gate Functionality |  | and_cg | [0, 1] | none | edge_case_min | [0:1] | range | Verify edge cases for input values
F008 | AND Gate Functionality |  | and_cg | [0, 1] | none | edge_case_max | 1 | single | Verify max value for input
F008 | AND Gate Functionality |  | and_cg | [0, 1] | none | wren_values | [0,1] | single | Not applicable to AND gate
F008 | AND Gate Functionality |  | and_cg | [0, 1] | none | address_values | [0,1,2,3] | single | Not applicable to AND gate
F008 | AND Gate Functionality |  | and_cg | [0, 1] | none |  |  |  |  | wren_addr_cross | Not applicable to AND gate
F009 | Zero Delay | Functional Simulation | and_cg | [0,1] | none
F009 | Zero Delay | Functional Simulation | and_cg | [0,1] | none | low_range | [0:0] | range | Verify A and B both 0
F009 | Zero Delay | Functional Simulation | and_cg | [0,1] | none | mid_range | [1:1] | range | Verify A and B both 1
F009 | Zero Delay | Functional Simulation | and_cg | [0,1] | none | high_range | [1:1] | range | Verify A and B both 1
F009 | Zero Delay | Functional Simulation | and_cg | [0,1] | none | edge_case_min | [0:1] | range | Verify edge case where one input is 0 and the other is 1
F009 | Zero Delay | Functional Simulation | and_cg | [0,1] | none | edge_case_max | 1 | single | Verify edge case where both inputs are 1
F009 | Zero Delay | Functional Simulation | and_cg | [0,1] | none | wren_values | [0,1] | single | This is a combinational design so this coverage does not apply
F009 | Zero Delay | Functional Simulation | and_cg | [0,1] | none | address_values | [0,1,2,3] | single | This is a combinational design so this coverage does not apply
F009 | Zero Delay | Functional Simulation | and_cg | [0,1] | none |  |  |  |  | wren_addr_cross | This is a combinational design so this coverage does not apply
F010 | Combinational Logic | Absence of Clocking and State Elements | and_gate_cg | [0, 1] | none
F010 | Combinational Logic | Absence of Clocking and State Elements | and_gate_cg | [0, 1] | none | a_low | 0 | single | Verify A=0
F010 | Combinational Logic | Absence of Clocking and State Elements | and_gate_cg | [0, 1] | none | a_high | 1 | single | Verify A=1
F010 | Combinational Logic | Absence of Clocking and State Elements | and_gate_cg | [0, 1] | none | b_low | 0 | single | Verify B=0
F010 | Combinational Logic | Absence of Clocking and State Elements | and_gate_cg | [0, 1] | none | b_high | 1 | single | Verify B=1
F010 | Combinational Logic | Absence of Clocking and State Elements | and_gate_cg | [0, 1] | none | ab_00 | 0 | single | Verify A=0 and B=0
F010 | Combinational Logic | Absence of Clocking and State Elements | and_gate_cg | [0, 1] | none | ab_01 | 1 | single | Verify A=0 and B=1
F010 | Combinational Logic | Absence of Clocking and State Elements | and_gate_cg | [0, 1] | none | ab_10 | 2 | single | Verify A=1 and B=0
F010 | Combinational Logic | Absence of Clocking and State Elements | and_gate_cg | [0, 1] | none | ab_11 | 3 | single | Verify A=1 and B=1
F010 | Combinational Logic | Absence of Clocking and State Elements | and_gate_cg | [0, 1] | none | edge_case_0 | 0 | single | Check edge case when input A or B is 0
F010 | Combinational Logic | Absence of Clocking and State Elements | and_gate_cg | [0, 1] | none | edge_case_1 | 1 | single | Check edge case when input A or B is 1
F010 | Combinational Logic | Absence of Clocking and State Elements | and_gate_cg | [0, 1] | none |  |  |  |  | a_b_cross | Cross coverage between input A and B