## Verification Plan
Feature | Sub Feature | Description | Verification Goal | UVM Components Involved | Pass/Fail Criteria | Test Type | Coverage Method | Link to Coverage | Target Register and Justification | Testcase Range | Testcase Design | Testcase Steps | Testcase Inputs | Testcase Outputs | Randomization Constraints and Rationale | Sequence Implementation Notes
Wishbone Interface |  | The UART core communicates with the system using an 8-bit Wishbone interface. It supports reads and writes via WB_CLK_I, WB_RST_I, WB_ADDR_I, WB_DAT_I, WB_DAT_O, WB_WE_I, WB_STB_I, and WB_ACK_O. | Verify correct Wishbone bus functionality, including address decoding, data transfer, write and read operations, and acknowledge signaling. | uvm_agent (Wishbone agent), uvm_driver (Wishbone driver), uvm_monitor (Wishbone monitor), uvm_sequencer, uvm_scoreboard | Successful Wishbone transactions are acknowledged (WB_ACK_O asserted). Data written to registers is correctly read back. Address decoding is accurate, targeting the correct registers. | Constrained random and Directed | Functional, Code, and Assertion | Functional coverage for register access, code coverage for Wishbone logic, assertion coverage for protocol adherence. | All accessible registers in the UART (Transmit Holding Register, Receive Buffer Register) to verify read and write functionality. | {'min': 'Single byte read/write to each register.', 'mid': 'Multiple consecutive read/write operations to different registers.', 'max': 'Maximum burst write/read operations using different address patterns and data values with asynchronous reset during transfer.'} | Testcases will exercise different read and write scenarios using the Wishbone interface. This includes writing specific values to registers, reading back those values, and verifying the correct acknowledge signal. Error injection will be used to test the robustness of the interface. | 1. Reset the UART core (WB_RST_I). 2. Write data to the Transmit Holding Register (THR) using WB_DAT_I, WB_ADDR_I, WB_WE_I, and WB_STB_I. 3. Verify WB_ACK_O is asserted. 4. Read data from the Receive Buffer Register (RBR) using WB_ADDR_I and WB_STB_I. 5. Verify WB_ACK_O is asserted. 6. Compare the read data with the expected data using the scoreboard. | Random data for WB_DAT_I, specific addresses for WB_ADDR_I, control signals (WB_WE_I, WB_STB_I, WB_RST_I). | WB_DAT_O containing the correct data from the RBR, WB_ACK_O asserted for valid transactions. | Randomize data values for reads and writes. Constrain addresses to valid register locations. Randomize the timing of WB_STB_I assertion and de-assertion relative to WB_CLK_I to cover different timing scenarios. | Create UVM sequences for different Wishbone transaction types (read, write, burst). Implement a sequencer to drive these sequences to the Wishbone agent. Incorporate error injection sequences to simulate bus errors and test the UART's error handling capabilities.
Transmit Interrupt (IntTx_O) |  | The UART core asserts IntTx_O high when it can accept a new byte for transmission. A rising edge on IntTx_O can trigger the interrupt line of a microcontroller to emit another byte. The IntTx_O signal is low when the transmitter is busy. | Verify that the IntTx_O signal is asserted correctly when the transmitter is ready to accept a new byte and de-asserted when busy, according to the specification. | Driver, Monitor, Sequencer, Agent, Scoreboard, Environment | The IntTx_O signal must transition to high (1) when the transmitter is ready to accept a new byte. It must transition to low (0) when the transmitter is busy serializing the current byte. Status register (bit 0) should match IntTx_O value. | Directed, Constrained Random | Functional, Assertion | functional_coverage_report.txt, assertion_coverage.txt | Status Register (Bit 0): To observe the transmitter buffer state reflected by IntTx_O. | {'min': 'Single byte transmission with minimal delay.', 'mid': 'Multiple byte transmission with varying delays between bytes.', 'max': 'Continuous byte transmission to saturate the transmitter.'} | Design test cases to stimulate the transmitter with different byte sequences and observe the IntTx_O signal behavior. | 1. Write a byte to the data input bus (WB_DAT_I). 2. Monitor the IntTx_O signal. 3. Check if IntTx_O is asserted low during transmission. 4. Check if IntTx_O is asserted high after transmission is complete and the core is ready for a new byte. 5. Read the Status Register and verify bit 0 matches the IntTx_O value. 6. Repeat steps 1-5 with different byte sequences and delays. | Byte sequences to be transmitted, delays between bytes. | IntTx_O signal transitions, Status Register value. | Randomize byte values to be transmitted. Randomize the delay between consecutive bytes to stress the FIFO and backpressure mechanisms. | Create a UVM sequence to write bytes to the UART and monitor the IntTx_O signal. The sequence will drive the WB_DAT_I signal and observe the IntTx_O signal and Status Register through the monitor.
Receive Interrupt (IntRx_O) |  | The UART asserts the IntRx_O pin when a byte is received on RxD_PAD_I and the byte is available to be read on WB_DAT_O. IntRx_O is negated after the byte is read from WB_DAT_O. | Verify that IntRx_O is asserted correctly upon receiving a byte, deasserted after reading the byte, and that the received data is correct. | uart_agent (monitor, driver, sequencer), uart_scoreboard, wb_master_agent | IntRx_O asserts when a valid byte is received on RxD_PAD_I and deasserts when the wb_master_agent reads the received data from WB_DAT_O. The read data must match the transmitted data. | constrained random | functional, code, assertion, covergroups, coverpoints | Functional: Uart_Rx_Intr_Cov; Code: UART_rtl_code_coverage; Assertion: UART_assertion_coverage | Status register (bit 1) to verify IntRx_O status. | {'min': 'Single byte reception with minimum delay between bits.', 'mid': 'Multiple byte receptions with nominal delays and random data.', 'max': 'Maximum number of bytes received back-to-back, with different data patterns including edge cases like 0x00, 0xFF, and random noise on RxD_PAD_I during idle periods.'} | A constrained random testcase will be designed to transmit data to the UART via the RxD_PAD_I input. The testbench will monitor IntRx_O and WB_DAT_O to confirm the correct behavior. The scoreboard compares the transmitted and received data. Random delays will be introduced to simulate varying UART traffic patterns. | ['Drive data onto RxD_PAD_I.', 'Monitor IntRx_O.', 'Drive WB_STB_I to initiate a read from WB_DAT_O.', 'Verify that IntRx_O asserts after the reception of the byte.', 'Verify that data read from WB_DAT_O matches the data driven onto RxD_PAD_I.', 'Verify that IntRx_O deasserts after WB_ACK_O is asserted by the UART.', 'Repeat steps with different data values and delays.'] | RxD_PAD_I with varying data bytes, BR_CLK_I, WB_STB_I for read. | IntRx_O, WB_DAT_O, WB_ACK_O. | Constrain the data values sent on RxD_PAD_I to cover all possible byte values. Constrain delays between bytes to simulate different UART communication patterns. Add noise to RxD_PAD_I when idle to stress the receiver's filtering capabilities. | UVM sequences will be used to generate random data and drive RxD_PAD_I. The sequences will also monitor the UART's outputs (IntRx_O, WB_DAT_O, WB_ACK_O) and send the data to the scoreboard. A separate driver might be needed to generate serial data patterns from the data bytes for RxD_PAD_I.
Baudrate clock | BR_CLK_I Frequency and Baudrate Divisor | The BR_CLK_I input clock and the BRDIVISOR generic parameter determine the UART's baudrate. | Verify that the UART correctly transmits and receives data within the specified baudrate tolerance range using different BR_CLK_I frequencies and BRDIVISOR values. | uvm_env, uvm_agent (sequencer, driver, monitor), uvm_scoreboard | Data transmitted matches data received without errors. Status register indicates correct transmit/receive status. Received data is stable within the specified baudrate tolerance. | Constrained Random | Functional, Covergroups | baudrate_coverage_report | Transmit buffer (address 0, write) to load data for transmission. Receive buffer (address 0, read) to read received data. Status register (address 1, read) to verify transmit/receive status. | {'min': 'Minimum BR_CLK_I frequency and maximum BRDIVISOR value resulting in the lowest supported baudrate.', 'mid': 'Nominal BR_CLK_I frequency (e.g., 10MHz) and typical BRDIVISOR values for standard baudrates (e.g., 9600, 19200).', 'max': 'Maximum BR_CLK_I frequency and minimum BRDIVISOR value resulting in the highest supported baudrate, close to the tolerance limits.'} | Randomize BR_CLK_I frequency and BRDIVISOR. Send a stream of random data. Verify the data received is correct and the status register reflects success. | 1. Configure BR_CLK_I frequency and BRDIVISOR. 2. Send a sequence of random data packets through the transmit buffer. 3. Monitor the receive buffer for incoming data. 4. Compare the transmitted and received data in the scoreboard. 5. Check the status register for any errors. | Randomized data packets, Randomized BR_CLK_I frequency, Randomized BRDIVISOR value. | Received data, Status register values. | BR_CLK_I frequency constrained within the specified minimum and maximum values. BRDIVISOR constrained to valid values (1 to 65536). Ensure the resulting baudrate falls within the UART's supported range and tolerance. | Create a sequence to generate random data packets and write them to the transmit buffer. Create another sequence to read the receive buffer and status register. Use uvm_do_* macros to execute the sequences. Use configuration objects to pass the BR_CLK_I frequency and BRDIVISOR to the driver.
Serial output signal (TxD_PAD_O) |  | The UART core serializes the data received on the WB_DAT_I bus and transmits it bit-by-bit on the TxD_PAD_O pin. The transmission starts with a start bit (logic 0), followed by 8 data bits, and ends with a stop bit (logic 1). | Verify the correct serialization and transmission of data on the TxD_PAD_O pin at different baud rates. | uvm_driver, uvm_monitor, uvm_sequencer, uvm_agent, scoreboard | The data transmitted on TxD_PAD_O matches the data written to WB_DAT_I after proper serialization and timing, including start, stop, and data bits. | Constrained random, directed | Functional, code | TxD_PAD_O_Functional_Coverage | Baud Rate Divisor Register (BRDIV). Justification: This register controls the baud rate, which directly affects the TxD_PAD_O signal. | {'min': 'Baud rate divisor = 65536 (lowest baud rate)', 'mid': 'Baud rate divisor = 16 (medium baud rate)', 'max': 'Baud rate divisor = 1 (highest baud rate)'} | Write different data patterns (e.g., 0x00, 0xFF, 0x55, 0xA5, random data) to WB_DAT_I. Capture the TxD_PAD_O signal using a monitor. Check if the serialized data on TxD_PAD_O matches the expected data after accounting for start, stop bits and baud rate settings. | 1. Configure the Baud Rate Divisor register. 2. Write data to WB_DAT_I. 3. Monitor TxD_PAD_O signal. 4. Compare the captured serial data with the expected data. | WB_CLK_I, WB_RST_I, WB_ADDR_I, WB_DAT_I, WB_WE_I, Baud Rate Divisor values | TxD_PAD_O waveform | Randomize the data written to WB_DAT_I. Constrain the baud rate divisor to a reasonable range (1 to 65536) to avoid excessively high or low baud rates. Also, randomize the number of bytes transmitted to ensure proper back-to-back transmission. | A UVM sequence will generate write transactions to the UART's WB_DAT_I port. The sequence will configure the Baud Rate Divisor register based on test case parameters. The sequence will then send a series of random or pre-defined byte values to be transmitted.
Serial Input Signal (RxD_PAD_I) |  | The UART core receives serial data on the RxD_PAD_I input, de-serializes it, and makes it available on the WB_DAT_O output. IntRx_O is asserted when a complete byte has been received and negated when read. | Verify correct reception and de-serialization of serial data on RxD_PAD_I, and the generation of the IntRx_O signal. | uvm_driver (for RxD_PAD_I), uvm_monitor (for RxD_PAD_I, WB_DAT_O, IntRx_O), uvm_agent, uvm_scoreboard, uvm_sequencer | Received data on WB_DAT_O matches the transmitted data on RxD_PAD_I. IntRx_O asserts after a full byte is received and de-asserts after WB_DAT_O is read. No data loss or corruption. | Constrained Random | Functional, Code | functional_coverage_group_rxd | None required, the design does not require register access to receive serial data. | {'min': 'Single byte reception at nominal baud rate', 'mid': 'Multiple byte reception with varying data patterns and baud rates', 'max': 'Continuous stream of bytes with near-maximum baud rate, including edge cases like all 0s and all 1s'} | Design testcases to transmit different data patterns serially on RxD_PAD_I. Vary the baud rate and data length. Monitor WB_DAT_O and IntRx_O. Compare the received data with the transmitted data. Check that IntRx_O asserts and de-asserts as expected. | 1. Configure the test environment. 2. Start a sequence that transmits a serial byte on RxD_PAD_I. 3. Monitor RxD_PAD_I, WB_DAT_O and IntRx_O. 4. Compare the received byte on WB_DAT_O with the transmitted byte. 5. Check for correct assertion and de-assertion of IntRx_O. 6. Repeat steps 2-5 with different data and baud rates. | RxD_PAD_I: Serial data stream representing different byte values. | WB_DAT_O: Decoded byte value matching the transmitted serial data. IntRx_O: Asserted when a full byte is received, de-asserted after WB_DAT_O is read. | Randomize the data byte transmitted to RxD_PAD_I to cover all possible data values. Randomize the baud rate around the nominal value to test sensitivity. Constrain the baud rate to be within the specified limits. Randomize the delay between consecutive bytes to simulate realistic serial communication. | Create a sequence that drives the RxD_PAD_I signal. The sequence will generate the serial data based on the selected data byte and baud rate. The sequence needs to account for the start bit, data bits, parity bit (if any), and stop bit when driving the RxD_PAD_I signal.
Receive Buffer | Address 0, Read-Only | The UART core unserializes received data on RxD_PAD_I and places it in the receive buffer, accessible at address 0. The buffer is read-only. | Verify that the received data is correctly stored in and read from the receive buffer and address 0 is read only. | uvm_env, uvm_agent (with monitor and driver), uvm_scoreboard, uvm_sequencer, uvm_sequence | The data read from address 0 matches the data transmitted on RxD_PAD_I after correct deserialization. Writes to address 0 have no effect on the data or buffer state. IntRx_O is asserted when data is present and de-asserted after read. | Constrained Random | Functional, Covergroups, Coverpoints | Functional Coverage Report Section: Receive Buffer | Address 0: RX Data Register - Verify correct data is read and writes are ignored. | {'min': 'Single byte reception, minimal baud rate divisor.', 'mid': 'Multiple byte reception, typical baud rate divisor.', 'max': 'Maximum byte reception, minimum baud rate divisor, back to back transmission.'} | The test will drive different data patterns on RxD_PAD_I and verify that the data read from address 0 matches the transmitted data. The test will also attempt to write to address 0 and verify that the write is ignored. IntRx_O will be observed to trigger the read operation. | 1. Configure the UART with BRDIVISOR. 2. Drive a sequence of bits on RxD_PAD_I representing a byte. 3. Monitor the IntRx_O signal. 4. Read the data from address 0 using Wishbone interface when IntRx_O is asserted. 5. Compare the received data with the transmitted data. 6. Attempt to write data to address 0. 7. Verify that writing to address 0 does not change the contents of the RX buffer. | RxD_PAD_I: Serial data stream representing a byte. WB_ADR_I: Address 0. WB_DAT_I: Write data (for testing read-only). | WB_DAT_O: Data read from address 0. IntRx_O: Receive interrupt signal. | Randomize the byte values transmitted on RxD_PAD_I to cover a wide range of data patterns. Randomize the BRDIVISOR value within a valid range to test different baud rates. Ensure that the bit width matches data width. | A UVM sequence will generate random bytes and serialize them into a bitstream to be driven on RxD_PAD_I. Another sequence will monitor IntRx_O and read data from address 0 when asserted, checking for correct reception. Address write operation is to confirm RX address is read only.
Transmit Buffer Functionality | Address 0, Write-Only | The UART core serializes and transmits a byte written to the data input bus (WB_DAT_I) when the transmit buffer is not busy. IntTx_O signals the availability of the transmit buffer. | Verify that the UART correctly serializes and transmits data written to the transmit buffer (address 0) via WB_DAT_I and that IntTx_O is asserted/deasserted appropriately to indicate the buffer state. | uvm_env, uvm_agent (master_agent), uvm_driver, uvm_sequencer, uvm_monitor (wb_monitor, uart_monitor), uvm_scoreboard | Data transmitted on TxD_PAD_O matches the data written to WB_DAT_I. IntTx_O goes low when data is written to WB_DAT_I and high after transmission is complete. Status register (bit 0) reflects IntTx_O value. | Constrained Random, Directed | Functional, Code, Assertion | Functional coverage: Transmit_Coverage.ucdb; Code coverage: UART_core.vdb | Address 0 (Transmit Buffer): Writing to this address initiates transmission. Status Register (address not specified, assume address 2 for example): observe bit 0 to verify transmitter buffer state. | {'min': 'Single byte transmission with minimal delay.', 'mid': 'Multiple byte transmissions with varying delays between writes.', 'max': 'Continuous stream of bytes to saturate the transmit buffer and test back-to-back transmissions.'} | Create a test sequence that drives the wishbone interface to write data to the transmit buffer. Monitor TxD_PAD_O and IntTx_O to verify correct transmission and buffer status. Compare transmitted data with written data in the scoreboard. | 1. Reset the UART core. 2. Write a byte to address 0 (transmit buffer) via WB_DAT_I with WB_WE_I asserted. 3. Monitor TxD_PAD_O for the serial output of the written byte. 4. Monitor IntTx_O for the buffer status. 5. Read the status register to confirm transmitter buffer status. 6. Repeat steps 2-5 with different data values and delays. | WB_CLK_I, WB_RST_I, WB_ADDR_I = '00', WB_DAT_I (randomized 8-bit data), WB_WE_I, RxD_PAD_I (tied off). | TxD_PAD_O (serialized data), IntTx_O (transmitter buffer status), WB_ACK_O, Status Register (bit 0) | Randomize WB_DAT_I with a range of 0 to 255. Constrain the delay between write transactions to ensure the transmitter has sufficient time to complete the previous transmission before receiving new data. Constrain status register observation to be in response to write commands. | Create a UVM sequence that generates write transactions to the transmit buffer (address 0) on the Wishbone bus. This sequence will be parameterized to allow for randomizing the data written, and the delay between transactions. The sequence will also read the status register and make this available to the test environment.
Status Register | Read-only Access and Bit Values | The Status Register (address 1) provides the status of the transmitter (IntTx_O) and receiver (IntRx_O) buffers. Bit 0 reflects IntTx_O, Bit 1 reflects IntRx_O. The register is read-only. | Verify the correct values are reflected in the status register based on the state of IntTx_O and IntRx_O, and that writes to the register are ignored. | uvm_agent, uvm_driver, uvm_monitor, uvm_scoreboard, uvm_sequencer, register model | Read values from the status register match the observed values of IntTx_O and IntRx_O. Writes to the status register do not affect the register's value or the IP's behavior. | Directed and Constrained Random | Functional and Covergroups | Functional coverage report for status register bits | Status Register (address 1). Used to observe the transmitter and receiver buffer status. | {'min': 'IntTx_O = 1, IntRx_O = 0', 'mid': 'IntTx_O = 0, IntRx_O = 1', 'max': 'IntTx_O = 1, IntRx_O = 1 (after receiving and before reading)'} | Write transactions to the status register address (1) should be attempted with various data patterns to confirm the register's read-only nature. After writing, the register should be read again to ensure the written value has no effect. Read transactions to the status register should be performed after varying transmitter and receiver activity to confirm the register correctly reflects the IntTx_O and IntRx_O signals. | ['Configure the register model for read/write access to all registers.', 'Attempt to write a value to the status register (address 1).', 'Read the status register.', 'Verify the read value is unchanged from the initial state or last valid state.', 'Send data to trigger IntRx_O assertion.', 'Read the status register and verify bit 1 is set.', 'Read data from the data output register, de-asserting IntRx_O.', 'Read the status register and verify bit 1 is cleared.', 'Send data to the UART to keep IntTx_O deasserted.', 'Read the status register and verify bit 0 is cleared.', 'Allow the transmitter to become idle (IntTx_O asserts).', 'Read the status register and verify bit 0 is set.'] | Wishbone signals: WB_ADR_I, WB_DAT_I, WB_WE_I, WB_STB_I. Serial input data (RxD_PAD_I). BR_CLK_I. WB_RST_I. | Status register value (WB_DAT_O), IntTx_O, IntRx_O. | Randomize data written to the status register during write tests to ensure no specific data pattern unexpectedly affects the register's behavior. Randomize the timing of read and write transactions relative to the assertion of IntTx_O and IntRx_O. | UVM sequences will generate read and write transactions to the status register via the register model. The sequences will control the UART's input (RxD_PAD_I) and observe the UART's outputs (TxD_PAD_O, IntTx_O, IntRx_O) to correlate with the status register values.
Transmitter buffer state indication in Status register (Bit 0) | None | Status register bit 0 reflects the transmitter buffer state (IntTx_O pin). '0' indicates busy, '1' indicates ready to accept a byte. | Verify that the Status register bit 0 correctly reflects the transmitter buffer availability. | Driver, Monitor, Sequencer, Agent, Scoreboard | Status register bit 0 is '0' when the transmitter is busy and '1' when it's ready to accept a byte. | Directed and Constrained Random | Functional, Coverpoints | TBD | Status Register (to observe bit 0). Justification: This register directly contains the information to be verified. | {'min': 'Single byte transmission at low baud rate.', 'mid': 'Multiple byte transmission at nominal baud rate with small gaps.', 'max': 'Continuous byte transmission at high baud rate pushing transmitter to its limits.'} | The testbench should stimulate the UART with different byte streams, varying the baud rate and transmission patterns. The Monitor observes the IntTx_O pin and the Status register. The Scoreboard compares the observed Status register bit 0 with the expected state based on the IntTx_O signal. | 1. Configure UART (baud rate). 2. Send data to WB_DAT_I. 3. Monitor IntTx_O signal. 4. Read Status register. 5. Compare Status register bit 0 with IntTx_O signal. 6. Repeat steps 2-5 with different data and baud rates. | WB_DAT_I (byte stream), WB_CLK_I (clock), WB_RST_I (reset), WB_WE_I (write enable) | Status Register value (especially bit 0) | Randomize byte streams with varying lengths and gaps. Constrain the data to valid byte values (0-255). Randomize baud rate within supported range, ensuring that valid divisor values are used. | Create UVM sequences to generate different transmission patterns. The sequences will write data to WB_DAT_I. The driver will translate these transactions to the DUT interface. A monitor will sample the Status register and the scoreboard will check the bit 0 against the expected value.
Status Register | Receiver buffer state indication (Bit 1) | Bit 1 of the status register (read-only) indicates the receiver buffer state. '0' means empty, '1' means a received byte is available. | Verify the correct status of the receiver buffer state bit in the status register after receiving and reading data. | uvm_sequence, uvm_driver, uvm_monitor, uvm_agent, uvm_scoreboard, uvm_sequencer | Status register bit 1 is '1' after receiving a complete byte and goes to '0' after the data is read from the data output register. | Constrained Random | Functional, Covergroups | uart_coverage.html#rx_buffer_status | Status Register (to read the receiver buffer state bit). Data Output Register (to read the received data and trigger the buffer empty). | {'min': 'Receive a single byte and verify status bit change.', 'mid': 'Receive multiple bytes with different values and verify status bit changes.', 'max': 'Receive a continuous stream of bytes at the maximum baud rate and verify status bit changes. Introduce errors (parity, framing) and verify status register reflects error-free reception'} | Design testcases to send different data bytes. Read the status register before and after transmission, and after reading the output data register. Verify the changes in the status register bit 1. | ['1. Initialize the environment.', '2. Configure UART for a specific baud rate.', '3. Send a byte via RxD_PAD_I.', '4. Wait for IntRx_O to assert.', "5. Read Status Register and verify bit 1 is '1'.", '6. Read Data Output Register.', "7. Read Status Register and verify bit 1 is '0'."] | Vary the data bytes sent via RxD_PAD_I. Vary the baud rate. | Status register bit 1 should be '1' after receiving data, and '0' after reading data. IntRx_O should assert when a byte is received. | Randomize the data to be sent. Randomize the baud rate (within valid ranges). Constrain the randomization to ensure valid UART data format (start/stop bits). | Create a UVM sequence to generate stimulus for RxD_PAD_I. The sequence will read the status register and the data output register. Coverage points will be sampled in the sequence to track the different states of the receiver buffer.
Transmitter Serialization | Data Serialization on TxD_PAD_O | Data written to WB_DAT_I is serialized and transmitted on TxD_PAD_O | Verify correct serialization of data transmitted from WB_DAT_I to TxD_PAD_O at different baud rates. | Driver, Monitor, Sequencer, Agent, Scoreboard | Received data on TxD_PAD_O matches the data written to WB_DAT_I after deserialization, accounting for start, stop, and data bits. | Constrained Random | Functional, Code | UART_TX_SERIALIZATION_COVERAGE | BRDIVISOR register to configure different baud rates. | {'min': 'Minimum supported baud rate.', 'mid': 'Nominal baud rate (e.g., 9600).', 'max': 'Maximum supported baud rate.'} | Write random data to WB_DAT_I and check the serial output on TxD_PAD_O. Verify that the data is serialized correctly based on the configured baud rate. | 1. Configure BRDIVISOR for a specific baud rate. 2. Write random data to WB_DAT_I. 3. Monitor TxD_PAD_O. 4. Deserialized received bits, and compare to transmitted data. | Random data for WB_DAT_I, different BRDIVISOR values. | Serialized data on TxD_PAD_O. | WB_DAT_I should be randomized over its entire 8-bit range. BRDIVISOR should be constrained to supported values. Add randomization for data payload to test edge cases. | UVM Sequence will generate Wishbone write transactions to WB_DAT_I. Monitor observes TxD_PAD_O and deserializes. Scoreboard will compare transmitted and received data.

## PDF Coverage
Chunk ID | Text | Features Covered
8 | t bus WB_DAT_O. As soon as the byte is read, IntRx_O is negated. Wishbone bus The core is 8 bit wishbone compatible. It doesn’t use the WB_CYC_I pin as it will never insert wait states. Initialization The core doesn’t need to be reset, as it is ready to use upon power on. However, a synchronous assertion of WB_RST_I will abort any pending transmit / receive and will set the core in idle state. Baudrate divisor A generic VHDL parameter allow the user to introduce a divisor between BR_CLK_I clock | Wishbone interface (WB_CLK_I, WB_RST_I, WB_ADDR_I, WB_DAT_I, WB_DAT_O, WB_WE_I, WB_STB_I, WB_ACK_O), Transmit Interrupt (IntTx_O), Receive Interrupt (IntRx_O), Baudrate clock (BR_CLK_I), Serial input signal (RxD_PAD_I), Status register functionality (address 1, read-only), Transmitter buffer state indication in Status register (Bit 0), Receiver buffer state indication in Status register (Bit 1), Receiver deserialization of data from RxD_PAD_I to WB_DAT_O, IntTx_O assertion/de-assertion based on transmitter buffer state, IntRx_O assertion/de-assertion based on receiver buffer state, Wishbone compatibility (8-bit), No wait states (WB_CYC_I not used), Initialization state (ready to use upon power on), Asynchronous reset (WB_RST_I) aborts transmit/receive and sets idle state, Baudrate calculation: Baudrate = Freq(BR_CLK_I) / BRDIVISOR / 4, Transmitter buffer state = IntTx_O pin in Status register (Bit 0), Receiver buffer state = IntRx_O pin in Status register (Bit 1), Status register reset value (XXXXXX01b), WB_RST_I aborts any pending transmit / receive
11 | 32 14400 24 19200 16 28800 8 57600 4 115200 2 230400 1 460800 BR_CLK_I at 1.8432MHz Start Bit 0 Bit 1 Bit 2 Bit 3 Bit 4 +2.6% Bit 6 Bit 7 Stop Byte 0x42 -5.9% Bit 5 Nominal expected baudrate Max period for the bitstream Min period for the bitstream OpenCores MiniUART core specifications 10/09/02 www.opencores.org Rev 0.1 8 of 8 6 Architecture The block diagram of the core is given: WISHBONE Bus interface WISHBONE SIGNALS Transmitter Receiver RxD_PAD_I TxD_PAD_O %4 BR_CLK_I IntTx_O IntRx_O Baudra | Wishbone interface (WB_CLK_I, WB_RST_I, WB_ADDR_I, WB_DAT_I, WB_DAT_O, WB_WE_I, WB_STB_I, WB_ACK_O), Serial output signal (TxD_PAD_O), Wishbone compatibility (8-bit), No wait states (WB_CYC_I not used), Initialization state (ready to use upon power on), Baudrate divisor (BRDIVISOR) functionality, Baudrate calculation: Baudrate = Freq(BR_CLK_I) / BRDIVISOR / 4, Baudrate tolerance (receiver accepts variations), Minimum Baudrate Frequency (Nominal Baudrate - 2.60%), Maximum Baudrate Frequency (Nominal Baudrate + 5.90%), Minimum Baudrate Period (Nominal period -5.90%), Maximum Baudrate Period (Nominal period +2.60%)
3 | tion • Baudrate divisor from 1 to 65536 (generic parameter set at integration time) Does not support: • FIFO input/output • Control handshaking OpenCores MiniUART core specifications 10/09/02 www.opencores.org Rev 0.1 2 of 2 2 IO ports 2.1 WISHBONE interface signals Port Width Direction Description WB_CLK_I 1 Input Block’s clock input WB_RST_I 1 Input Asynchronous Reset WB_ADDR_I 2 Input Used for register selection WB_DAT_I 8 Input Data input WB_DAT_O 8 Output Data output WB_WE_I 1 Input Write o | Wishbone interface (WB_CLK_I, WB_RST_I, WB_ADDR_I, WB_DAT_I, WB_DAT_O, WB_WE_I, WB_STB_I, WB_ACK_O), Baudrate clock (BR_CLK_I), Serial output signal (TxD_PAD_O), Serial input signal (RxD_PAD_I), Transmit buffer functionality (address 0, write-only), Transmitter buffer state indication in Status register (Bit 0), Transmitter serialization of data on WB_DAT_I to TxD_PAD_O, Wishbone compatibility (8-bit), No wait states (WB_CYC_I not used), Baudrate divisor (BRDIVISOR) functionality, Baudrate calculation: Baudrate = Freq(BR_CLK_I) / BRDIVISOR / 4, Baudrate tolerance (receiver accepts variations), Maximum Baudrate Frequency (Nominal Baudrate + 5.90%), Maximum Baudrate Period (Nominal period +2.60%), Transmitter buffer state = IntTx_O pin in Status register (Bit 0), Receiver buffer state = IntRx_O pin in Status register (Bit 1), Status register reset value (XXXXXX01b), WB_RST_I aborts any pending transmit / receive
2 | custom electronic. It was built in the perspective to be very small, but efficient. It had to fit in a small FPGA. It is not suited to interface a modem as there is no control handshaking (CTS/RTS). It integrate two separate clocks, one for wishbone bus, the other for bitstream generation. This has the advantage to let the user bring his own desired frequency for the baudrate. Support: • WISHBONE interface in 8-bit data bus • Two clock: one for wishbone interface, one for RS232 bitstream genera | Wishbone interface (WB_CLK_I, WB_RST_I, WB_ADDR_I, WB_DAT_I, WB_DAT_O, WB_WE_I, WB_STB_I, WB_ACK_O), Wishbone compatibility (8-bit)
4 | r read cycle selection WB_STB_I 1 Input Specifies transfer cycle WB_ACK_O 1 Output Acknowledge of a transfer 2.2 Other internal signals Port Width Direction Description IntTx_O 1 Output Transmit Interrupt IntRx_O 1 Output Receive Interrupt BR_CLK_I 1 Output Clock for serialisation/unserialisation 2.3 External (off-chip) connections Port Width Direction Description TxD_PAD_O 1 Output The serial output signal RxD_PAD_I 1 Input The serial input signal OpenCores MiniUART core specifications 10/09/02 | Wishbone interface (WB_CLK_I, WB_RST_I, WB_ADDR_I, WB_DAT_I, WB_DAT_O, WB_WE_I, WB_STB_I, WB_ACK_O), Transmit Interrupt (IntTx_O), Receive Interrupt (IntRx_O), Serial output signal (TxD_PAD_O), Serial input signal (RxD_PAD_I), Receive buffer functionality (address 0, read-only), Transmit buffer functionality (address 0, write-only), Status register functionality (address 1, read-only), Receiver buffer state indication in Status register (Bit 1), Transmitter serialization of data on WB_DAT_I to TxD_PAD_O, Receiver deserialization of data from RxD_PAD_I to WB_DAT_O, IntTx_O assertion/de-assertion based on transmitter buffer state, IntRx_O assertion/de-assertion based on receiver buffer state, No wait states (WB_CYC_I not used), Transmitter buffer state = IntTx_O pin in Status register (Bit 0), Receiver buffer state = IntRx_O pin in Status register (Bit 1)
7 | peration is very basic : Upon a write to the data input bus WB_DAT_I, the core will automatically serialise and emit the byte on the TxD_PAD_O. It will hold IntTx_O low as long as it cannot accept an incoming byte. Therefore a rising edge on IntTx_O can trigger the interrupt line of a microcontroller to emit another byte. Upon reception of a bitstream on RxD_PAD_O, the core will unserialise the information and assert IntRx_O pin. This announce that the received byte can be read on the data outpu | Transmit Interrupt (IntTx_O), Receive Interrupt (IntRx_O), Serial output signal (TxD_PAD_O), Serial input signal (RxD_PAD_I), Receive buffer functionality (address 0, read-only), Transmit buffer functionality (address 0, write-only), Status register functionality (address 1, read-only), Transmitter buffer state indication in Status register (Bit 0), Receiver buffer state indication in Status register (Bit 1), Transmitter serialization of data on WB_DAT_I to TxD_PAD_O, Receiver deserialization of data from RxD_PAD_I to WB_DAT_O, IntTx_O assertion/de-assertion based on transmitter buffer state, IntRx_O assertion/de-assertion based on receiver buffer state, Asynchronous reset (WB_RST_I) aborts transmit/receive and sets idle state, Transmitter buffer state = IntTx_O pin in Status register (Bit 0), Receiver buffer state = IntRx_O pin in Status register (Bit 1), Status register reset value (XXXXXX01b), WB_RST_I aborts any pending transmit / receive
6 | mitter busy Reserved 2 8 Reserved 3 8 OpenCores MiniUART core specifications 10/09/02 www.opencores.org Rev 0.1 5 of 5 4.2 Status register Bit # Access Description 0 R Transmitter buffer state = IntTx_O pin ‘0’ – Busy. Can’t accept incoming byte ‘1’ – Accept a byte to transmit 1 R Receiver buffer state = IntRx_O pin ‘0’ – Buffer empty ‘1’ – Buffer contain a received byte Reset Value: XXXXXX01b OpenCores MiniUART core specifications 10/09/02 www.opencores.org Rev 0.1 6 of 6 5 Operation The UART O | Transmit Interrupt (IntTx_O), Receive Interrupt (IntRx_O), Receive buffer functionality (address 0, read-only), Transmit buffer functionality (address 0, write-only), Status register functionality (address 1, read-only), Transmitter buffer state indication in Status register (Bit 0), Receiver buffer state indication in Status register (Bit 1), IntTx_O assertion/de-assertion based on transmitter buffer state, IntRx_O assertion/de-assertion based on receiver buffer state, No wait states (WB_CYC_I not used), Initialization state (ready to use upon power on), Asynchronous reset (WB_RST_I) aborts transmit/receive and sets idle state, Transmitter buffer state = IntTx_O pin in Status register (Bit 0), Receiver buffer state = IntRx_O pin in Status register (Bit 1), Status register reset value (XXXXXX01b), WB_RST_I aborts any pending transmit / receive
1 | …… 1 IO ports ……………………………………………… 2 Clocks ……………………………………………… 3 Registers ……………………………………………… 4 Operation ……………………………………………… 6 Architecture ……………………………………………… 8 OpenCores MiniUART core specifications 10/09/02 www.opencores.org Rev 0.1 1 of 1 1 Introduction This UART (Universal Asynchronous Receiver Transmitter) is designed to make an interface between a RS232 line and a wishbone bus, or a microcontroller, or an IP core. It works fine connected to the serial port of a PC for data exchange with | Transmit Interrupt (IntTx_O), Receive Interrupt (IntRx_O), Serial output signal (TxD_PAD_O), Serial input signal (RxD_PAD_I), Receive buffer functionality (address 0, read-only), Transmit buffer functionality (address 0, write-only), Status register functionality (address 1, read-only), Transmitter serialization of data on WB_DAT_I to TxD_PAD_O, IntTx_O assertion/de-assertion based on transmitter buffer state, Initialization state (ready to use upon power on), Asynchronous reset (WB_RST_I) aborts transmit/receive and sets idle state
10 | lerance The receiver will accept a light variation between the expected baudrate and the effective bitstream baudrate that is: Min freq Nominal Baudrate -2.60% Max freq Nominal Baudrate +5.90% Equivalent in period : Min period Nominal period -5.90% Max period Nominal period +2.60% Going beyond this limits, the receiver will be unable to deserialise correctly. BRDIVISOR Baudrate 2080 1200 1040 2400 520 4800 260 9600 130 19200 65 38400 BR_CLK_I at 10MHz BRDIVISOR Baudrate 192 2400 96 4800 48 9600 | Baudrate clock (BR_CLK_I), Transmitter serialization of data on WB_DAT_I to TxD_PAD_O, Receiver deserialization of data from RxD_PAD_I to WB_DAT_O, Asynchronous reset (WB_RST_I) aborts transmit/receive and sets idle state, Baudrate divisor (BRDIVISOR) functionality, Baudrate calculation: Baudrate = Freq(BR_CLK_I) / BRDIVISOR / 4, Baudrate tolerance (receiver accepts variations), Minimum Baudrate Frequency (Nominal Baudrate - 2.60%), Maximum Baudrate Frequency (Nominal Baudrate + 5.90%), Minimum Baudrate Period (Nominal period -5.90%), Maximum Baudrate Period (Nominal period +2.60%), WB_RST_I aborts any pending transmit / receive
5 | www.opencores.org Rev 0.1 3 of 3 3 Clocks Clocks table: Rates (MHz) Name Source Max Min Resolut ion Remarks Description WB_CLK_I Wishbone bus None Wishbone clock BR_CLK_I User Limited by target host None Baudrate clock OpenCores MiniUART core specifications 10/09/02 www.opencores.org Rev 0.1 4 of 4 4 Registers 4.1 Registers list Name Address Width Access Description Receive buffer 0 8 R Contain byte received Transmit buffer 0 8 W Contain byte to transmit Status 1 8 R Receive buffer full / Trans | Baudrate clock (BR_CLK_I), Wishbone compatibility (8-bit), Minimum Baudrate Frequency (Nominal Baudrate - 2.60%), Maximum Baudrate Frequency (Nominal Baudrate + 5.90%), Minimum Baudrate Period (Nominal period -5.90%), Maximum Baudrate Period (Nominal period +2.60%), Status register reset value (XXXXXX01b)
9 | and the bitstream frequency. In addition, the core insert a 4 divisor for sampling purpose for the receiver. Thus: Baudrate = Freq(BR_CLK_I) / BRDIVISOR / 4 Where BRDIVISOR is the generic parameter. To instanciate the component in a VHDL unit, write: U1 : MiniUART generic map (BRDIVISOR => 103) port map (clk, rst, adr, ...); OpenCores MiniUART core specifications 10/09/02 www.opencores.org Rev 0.1 7 of 7 for a division of 103. Below are given some divisor values for common baudrates: Baudrate to | Baudrate clock (BR_CLK_I), Receive buffer functionality (address 0, read-only), Transmitter buffer state indication in Status register (Bit 0), Receiver buffer state indication in Status register (Bit 1), Receiver deserialization of data from RxD_PAD_I to WB_DAT_O, IntRx_O assertion/de-assertion based on receiver buffer state, Baudrate divisor (BRDIVISOR) functionality, Baudrate calculation: Baudrate = Freq(BR_CLK_I) / BRDIVISOR / 4, Baudrate tolerance (receiver accepts variations), Minimum Baudrate Frequency (Nominal Baudrate - 2.60%), Maximum Baudrate Frequency (Nominal Baudrate + 5.90%), Minimum Baudrate Period (Nominal period -5.90%), Maximum Baudrate Period (Nominal period +2.60%)
0 | MiniUART IP Core Specification Author: Philippe Carton Philippe.carton2@libertysurf.fr Rev. 0.1 September 10, 2002 This page has been intentionally left blank OpenCores MiniUART core specifications 10/09/02 www.opencores.org Rev 0.1 i Revision History Rev. Date Author Description 0.1 28/12/01 Philippe Carton First Draft 0.2 5/3/02 Philippe Carton Detailed Baudrate tolerance section OpenCores MiniUART core specifications 10/09/02 www.opencores.org Rev 0.1 ii Contents Introduction ………………………………………… | Initialization state (ready to use upon power on), Baudrate tolerance (receiver accepts variations), Minimum Baudrate Frequency (Nominal Baudrate - 2.60%), Minimum Baudrate Period (Nominal period -5.90%)
12 | te Divisor | Baudrate divisor (BRDIVISOR) functionality